## Plateforme HW
Désignation du Produit HW | lien | power supply | CAN | RS232 | ZIGBEE | USB | ethernet | wifi | internal drive | kit evolutif au sens electronique | certification HW | Cout HW | OS supporté | Remarques
micro-client-iia-150 : industrial PC | http://www.kontron.com/products/hmis-and-displays/panel-pc/micro-client-iia/micro-client-iia-150/specification | 12 - 24 VDC | y | y | n | y | 2x 10/100/1000 | n | compact flash 2,5" HDD (sata) | n | IP65 |  | Windows CE, Linux | with touchscreen
(ARM9) i.MX27 Linux Qt4 Embedded video | http://www.phytec.fr/fr/produits/kits-de-developpement-rapide/kits-pedagogiques.html | DC 8-32V | y | y | n | y | 1x 10BASE10/100 | n | NAND-Flash 128MB | y | n |  | Linux +QT embedded | with touchscreen
WebOP-2121V | http://www.advantech.com/ | 24V | n | y | n | y | 1x 10/100-BaseT | n | 4~16MB flash memory for application software. | n | IP65 |  | Supports Windows XP/7/Vista- based WebOP Designer development tool | with touchscreen
iPC-Series | http://www.nematron.com | Integrated 100-240 VAC power supply - 24 VDC optional | n | y | n | 6 USB 2.0 | 2x 10/100/1000 | n | 80 GB Removable SATA SSD | n | EN 55022 |  | Windows® 7 Professional (32-bit) pre-installed | with touchscreen
Graphic HMISeries | http://www.maplesystems.com | 24VDC | n | y | n | y | y | n | 128MB / 256 MB flash sd slot for some models | n | IP65 |  | Ezware tool VNC Remote Control & Monitoring | with touchscreen
Build-in Industrial PC | http://www.beckhoff.com/controlpanel/ | Integrated 100-240 VAC power supply - 24 VDC optional | n | y | n | y | y | n | HDD | n | IP 65 |  | TwinCAT 3 as an extension into the Visual Studio® a real-time environment | with touchscreen
Helio View Display Kit | http://www.macnica-na.com/heliokit | power cable included | n | UART with UART to USB support | n | y | GbitEthernet | n | Micro SD card slot | n | n |  | Ubuntu Linux image | with touchscreen
Raspberry pi | http://www.raspberrypi.org/ | 5v micro USB 1200mA (included) | n | n | n | y 2ports) | Ethernet port | n | Micro SD card slot | n | EMC testing OK | <100€ | diverses distribution linux optimisée pour le Pi (Pidora, raspbian, …) | sortie HDMI pas de touchscreen de base
HummingBoard | http://www.solid-run.com/products/hummingboard/
Arduino Board Uno | http://arduino.cc/en/Main/ArduinoBoardUno

## OS
Désignation OS | lien | Cout License OS | Cout Support | Remarques
Windows CE
Linux embedded
Windows 7 embedded
xenomai |  |  |  | attention type gpl/ licence et obligation publication de code
Montavista
android |  |  |  | attention pb drivers specifiques (bus can, liaisons industrielles specifiques arinc …)

## User Platform
Désignation plateforme client (tablet, smartphone …) | lien | included OS + webbrowser | Cout plateforme | Remarques
HTC |  | Android + firefox
Ipad |  | ios + safari
iphone |  | ios + safari
samsung galaxy S |  | Android + firefox
samsung tablet |  | bada + firefox